## ColumnInfo
Variable | Description
WBANNO | The station WBAN number.
UTC_DATE | The UTC date of the observation.
UTC_TIME | Time is the end of the observed hour, so the 0000 hour is actually the last hour of the previous day's observation (starting just after 11:00 PM through midnight).
LST_DATE | The Local Standard Time (LST) date of the observation.
LST_TIME | Time is the end of the observed hour (see UTC_TIME description).
CRX_VN | The version number of the station datalogger program that was in effect at the time of the observation. Note: This field should be treated as text (i.e. string).
LONGITUDE | Station longitude, using WGS-84.
LATITUDE | Station latitude, using WGS-84.
T_CALC | Average air temperature, in degrees C, during the last 5 minutes of the hour.
T_HR_AVG | Average air temperature, in degrees C, for the entire hour.
T_MAX | Maximum air temperature, in degrees C, during the hour.
T_MIN | Minimum air temperature, in degrees C, during the hour.
P_CALC | Total amount of precipitation, in mm, recorded during the hour.
SOLARAD | Average global solar radiation, in watts/meter^2.
SOLARAD_FLAG | QC flag for average global solar radiation.
SOLARAD_MAX | Maximum global solar radiation, in watts/meter^2.
SOLARAD_MAX_FLAG | QC flag for maximum global solar radiation.
SOLARAD_MIN | Minimum global solar radiation, in watts/meter^2.
SOLARAD_MIN_FLAG | QC flag for minimum global solar radiation.
SUR_TEMP_TYPE | Type of infrared surface temperature measurement: 'R' denotes raw (uncorrected), 'C' denotes corrected, and 'U' when unknown/missing.
SUR_TEMP | Average infrared surface temperature, in degrees C.
SUR_TEMP_FLAG | QC flag for infrared surface temperature.
SUR_TEMP_MAX | Maximum infrared surface temperature, in degrees C.
SUR_TEMP_MAX_FLAG | QC flag for infrared surface temperature maximum.
SUR_TEMP_MIN | Minimum infrared surface temperature, in degrees C.
SUR_TEMP_MIN_FLAG | QC flag for infrared surface temperature minimum.
RH_HR_AVG | RH average for hour, in percentage.
RH_HR_AVG_FLAG | QC flag for RH average.
SOIL_MOISTURE_5 | Average soil moisture at 5 cm below the surface, in m^3/m^3.
SOIL_MOISTURE_10 | Average soil moisture at 10 cm below the surface, in m^3/m^3.
SOIL_MOISTURE_20 | Average soil moisture at 20 cm below the surface, in m^3/m^3.
SOIL_MOISTURE_50 | Average soil moisture at 50 cm below the surface, in m^3/m^3.
SOIL_MOISTURE_100 | Average soil moisture at 100 cm below the surface, in m^3/m^3.
SOIL_TEMP_5 | Average soil temperature at 5 cm below the surface, in degrees C.
SOIL_TEMP_10 | Average soil temperature at 10 cm below the surface, in degrees C.
SOIL_TEMP_20 | Average soil temperature at 20 cm below the surface, in degrees C.
SOIL_TEMP_50 | Average soil temperature at 50 cm below the surface, in degrees C.
SOIL_TEMP_100 | Average soil temperature at 100 cm below the surface, in degrees C.
https://www.ncei.noaa.gov/pub/data/uscrn/products/hourly02/